## Instructions
Drive Calculator Rev 2019G - Update 5-30-19
Instructions:
Step 1. | Enter the number of teeth on your current chainring and sprocket
into the chain speed ratio calculator.
Step 2. | Use this ratio to select a set of Carbon Drive sprockets that have
a similar ratio.
Step 3. | Select a belt length that fits within your chain stay adjustment. If
you cannot find a belt length to fit your chain stay length, adjusting
your sprocket choices may yield a ratio and belt combination that
will work.
Step 4. | Verify that your speed ratio and center distance results will fit your
needs. Check the sprocket dimensions to be sure that your
choices will fit your frame.
Step 5. | If you intend to use multiple sprocket combinations on the same
frame, you will need to repeat steps 1-4 and compare center
distance needs to speed ratio and belt combinations.
Definitions:
Gear Inches | The Gear Inch system allows a bicyclist to compare different wheel diameter
and final drive combinations to their current setup. The resultant number
does not have a physical distance associated with it, as it is just the ratio of
the final drive multiplied by the diameter of the rear wheel. This calculation is
useful when trying to identify an equivalent final drive for a bicycle with a
different wheel size.
Development | Development is the distance traveled by the bicycle over one complete
revolution of the crank. Development is expressed in meters.
Gain Ratio | Gain Ratio is a system of measurement developed by Sheldon Brown; this
system takes crank length into account. The Gain Ratio is unit-less, so the
resultant number of the Gain Ratio calculation is the amount of distance the
wheel travels per 1 unit of distance that the crank is rotated. For example, if
the Gain Ratio is equal to 5 units, this means that for every inch the pedal is
rotated, the wheel will rotate 5 inches.
Instructions:
Step 1: | Enter your wheel diameter, and select both front and rear sprocket
sizes for your current chain setup, as well as the belt setup you'd
like to compare.
Step 2: | If you know your crank length, you can enter this as well for the
Gain Ratio calculation.
Step 3: | Compare results, and adjust the sprocket ratios as necessary.
CDX, CDC, CDN, CDX:EXP, CenterTrack, Carbon Drive, MudPort, SureFit, and the color Carbon Blue are trademarks of Gates Corporation.
Shimano, Alfine, Nexus are trademarks of Shimano Inc.
NuVinci is a trademark of Fallbrook Technologies Inc.
Rohloff is a trademark of Rohloff AG.
Pinion is a trademark of Pinion GmbH
Bosch is a trademark of Robert Bosch GmbH.
SRAM is a trademarks of SRAM LLC.
Sturmey-Archer is a trademark of Sun Race Sturmey-Archer Inc.
Copyright 2007-2017 Gates Corporation

## CDX
CDX™- CenterTrack™
|  | Input |  |  | CDX RED - CenterTrack Belts (12mm wide) |  |  | CDX Rear Sprockets
[5 empty] | Teeth | Length | Part Number | Teeth | Mounting Type | Part Number
| Choose Front Sprocket |  | 39 |  | 132 | 1452mm | 11M-132T-12CTS | 34 | 9 spline hub | CT1134SMN
[5 empty] | 122 | 1342mm | 11M-122T-12CTS | 32 | 9 spline hub | CT1132SMN
| Choose Rear Sprocket |  | 30 |  | 118 | 1298mm | 11M-118T-12CTS | 30 | 9 spline hub | CT1130SMN
[5 empty] | 115 | 1265mm | 11M-115T-12CTS | 28 | 9 spline hub | CT1128SMN
| Choose Belt Length |  | 125 |  | 113 | 1243mm | 11M-113T-12CTS | 26 | 9 spline hub | CT1126SMN
[5 empty] | 111 | 1221mm | 11M-111T-12CTS | 24 | 9 spline hub | CT1124SMN
[8 empty] | 22 | 9 spline hub | CT1122SMN
|  | Output |  |  | CDX - CenterTrack Belts (12mm wide) |  |  | 20 | 9 spline hub | CT1120SMN
|  | Center Distance |  |  | Teeth | Length | Part Number | 26 | Sturmey-Archer® | CT1126AMN
| 497.5967 | mm | 19.5904 | in | 174 | 1914mm | 11M-174T-12CTS | 24 | Sturmey-Archer® | CT1124AMN
[5 empty] | 168 | 1848mm | 11M-168T-12CTS | 22 | Sturmey-Archer® | CT1122AMN
|  | Speed Ratio |  |  | 166 | 1826mm | 11M-166T-12CTS | 21 | Sturmey-Archer® | CT1121AMN**
|  | 1.3 |  |  | 158 | 1738mm | 11M-158T-12CTS | 28 | Alfine Di2 3-Lobe | CT1128DMN
[5 empty] | 151 | 1661mm | 11M-151T-12CTS | 26 | SureFit 3-Lobe | CT1126XMN
|  | Min Center Distance for Installation * |  |  | 143 | 1573mm | 11M-143T-12CTS* | 24 | SureFit 3-Lobe | CT1124XMN
| 487.5967 | mm | 19.1967 | in | 137 | 1507mm | 11M-137T-12CTS* | 22 | SureFit 3-Lobe | CT1122XMN
[5 empty] | 132 | 1452mm | 11M-132T-12CTS | 28 | NuVinci® SureFit | CT1128VMN
|  | Take-up Adjustment for Tensioning |  |  | 130 | 1430mm | 11M-130T-12CTS | 26 | NuVinci® SureFit | CT1126VMN
| 499.5967 | mm | 19.6692 | in | 128 | 1408mm | 11M-128T-12CTS | 24 | NuVinci® SureFit | CT1124VMN
[5 empty] | 125 | 1375mm | 11M-125T-12CTS | 22 | 9 Spline 6-Bolt | CT1122HMN
[5 empty] | 122 | 1342mm | 11M-122T-12CTS | 22 | Thread-On Free | CT1122WMN
|  | Chain Ratio Calculator |  |  | 120 | 1320mm | 11M-120T-12CTS | 21 | Thread-On Fixed | CT1121FMNS
[5 empty] | 118 | 1298mm | 11M-118T-12CTS | 19 | Thread-On Fixed | CT1119FMNS
|  | Enter Front Sprocket | 46 |  | 115 | 1265mm | 11M-115T-12CTS |  | **Special belt line required
[5 empty] | 113 | 1243mm | 11M-113T-12CTS
|  | Enter Rear Sprocket | 46 |  | 111 | 1221mm | 11M-111T-12CTS | CDX: EXP Rear Sprockets
[5 empty] | 108 | 1188mm | 11M-108T-12CTS | Teeth | Mounting Type | Part Number
|  | Ratio | 1 |  |  | * Available Fall 2019 |  | 24 | Rohloff - Threaded | CT1124RMN-E
[8 empty] | 22 | Rohloff - Threaded | CT1122RMN-E
[5 empty] | CDX Front Sprockets |  |  | 20 | Rohloff - Threaded | CT1120RMN-E
* Minimum Center Distance for Installation is a |  |  |  |  | Teeth | Mounting Type | Part Number | 19 | Rohloff - Threaded | CT1119RMN-E
recommended value. Certain frame/droupout |  |  |  |  | 70 | 5 Bolt 130 BCD | CT11705AA | 22 | Rohloff - Splined | CT1122RSMN
designs do not require the full 10mm range. |  |  |  |  | 63 | 5 Bolt 130 BCD | CT11635AA | 20 | Rohloff - Splined | CT1120RSMN
[5 empty] | 60 | 5 Bolt 130 BCD | CT11605AA | 19 | Rohloff - Splined | CT1119RSMN
[5 empty] | 55 | 5 Bolt 130 BCD | CT11555AA
[5 empty] | 50 | 5 Bolt 130 BCD | CT11505AA | CDX: SL Rear Sprockets
[5 empty] | 48 | 5 Bolt 130 BCD | CT11485AA | Teeth | Mounting Type | Part Number
[5 empty] | 46 | 5 Bolt 130 BCD | CT11465AA | 39 | 9 spline hub | CT1139SAA-7
[5 empty] | 60 | Di2 5 Bolt 130 BCD | CT11605AA-D | 34 | 9 spline hub | CT1134SAA-7
[5 empty] | 55 | Di2 5 Bolt 130 BCD | CT11555AA-D | 32 | 9 spline hub | CT1132SAA-7
[5 empty] | 50 | Di2 5 Bolt 130 BCD | CT11505AA-D | 30 | 9 spline hub | CT1130SAA-7
[5 empty] | 55 | 4 Bolt 104 BCD | CT11554AA | 28 | 9 spline hub | CT1128SAA-7
[5 empty] | 50 | 4 Bolt 104 BCD | CT11504AA | 26 | 9 spline hub | CT1126SAA-7
[5 empty] | 46 | 4 Bolt 104 BCD | CT11464AA | 24 | 9 spline hub | CT1124SAA-7
[5 empty] | 42 | 4 Bolt 104 BCD | CT11424AA
[5 empty] | 39 | 4 Bolt 104 BCD | CT11394AA
[5 empty] | 28 | Bosch Gen2 | CT1128BMN**
[5 empty] | 26 | Bosch Gen2 | CT1126BMN**
[5 empty] | 24 | Bosch Gen2 | CT1124BMN**
[5 empty] | 22 | Bosch Gen2 | CT1122BMN**
[5 empty] | 32 | Pinion | CT1126BMN
**Requires Bosch shim kit.
CDX: EXP Front Sprockets
[5 empty] | Teeth | Mounting Type | Part Number
[5 empty] | 50 | 4 Bolt 104 BCD | CT11504AA-7
[5 empty] | 46 | 4 Bolt 104 BCD | CT11464AA-7
[5 empty] | 39 | 4 Bolt 104 BCD | CT11394AA-7

## CDN
CDN™- CenterTrack™
|  | Input |  |  | CDN Front Sprocket * Sold As Crankset Only |  |  | CDN CenterTrack Belts |  | 12mm Wide
[6 empty] | Teeth |  | Teeth | Length | Part Number
| Choose Front Sprocket |  | 55 |  |  | 55 |  | 122 | 1342mm | 11M-122T-12CT CDN
[6 empty] | 50 |  | 120 | 1320mm | 11M-120T-12CT CDN
| Choose Rear Sprocket |  | 26 |  |  | 46 |  | 118 | 1298mm | 11M-118T-12CT CDN
[8 empty] | 115 | 1265mm | 11M-115T-12CT CDN
| Choose Belt Length |  | 122 |  |  |  |  | 113 | 1243mm | 11M-113T-12CT CDN
[5 empty] | CDN Rear Sprockets |  |  | 111 | 1221mm | 11M-111T-12CT CDN
[5 empty] | Teeth | Mounting Type | Part Number
|  | Output |  |  | 26 | SureFit 3-lobe | CT1126XSE
|  | Center Distance |  |  | 24 | SureFit 3-lobe | CT1124XSE
| 445.4698 | mm | 17.5382 | in | 22 | SureFit 3-lobe | CT1122XSE
[5 empty] | 24 | SureFit 3-lobe | CT1124XCN*
|  | Speed Ratio |  |  | 22 | SureFit 3-lobe | CT1122XCN*
|  | 2.1154 |  |  | *Available MY2018
Min Center Distance for Installation
| 435.4698 | mm | 17.1445 | in | S100 Crankset
[5 empty] | Teeth | Arm Length | Part Number
|  | Take-up Adjustment for Tensioning |  |  | 55 | 175 | FC S100 JIS 175 55T CDN
| 447.4698 | mm | 17.6169 | in | 50 | 175 | FC S100 JIS 175 50T CDN
[5 empty] | 46 | 175 | FC S100 JIS 175 46T CDN
[5 empty] | 55 | 170 | FC S100 JIS 170 55T CDN
|  | Chain Ratio Calculator |  |  | 50 | 170 | FC S100 JIS 170 50T CDN
[5 empty] | 46 | 170 | FC S100 JIS 170 46T CDN
|  | Enter Front Sprocket | 50
|  | Enter Rear Sprocket | 25 |  | S150 Crankset
[5 empty] | Teeth | Arm Length | Part Number
|  | Ratio | 2 |  | 55 | 175 | FC S150 JIS 175 55T CDN
[5 empty] | 50 | 175 | FC S150 JIS 175 50T CDN
[5 empty] | 46 | 175 | FC S150 JIS 175 46T CDN
[5 empty] | 55 | 170 | FC S150 JIS 170 55T CDN
[5 empty] | 50 | 170 | FC S150 JIS 170 50T CDN
[5 empty] | 46 | 170 | FC S150 JIS 170 46T CDN

## CDC
CDC™-MUDPORT™
|  | Input |  |  | CDC Front Sprockets |  |  | CDC MUDPORT Belts |  | 10mm Wide
[5 empty] | Teeth | Mounting Type | Part Number | Teeth | Length | Part Number
| Choose Front Sprocket |  | 55 |  | 60 | 5 Bolt 130 BCD | CDC11605AA10 | 125 | 1375mm | 11M-125T-10S
[5 empty] | 55 | 5 Bolt 130 BCD | CDC11555AA10 | 122 | 1342mm | 11M-122T-10S
| Choose Rear Sprocket |  | 24 |  | 50 | 5 Bolt 130 BCD | CDC11505AA10 | 120 | 1320mm | 11M-120T-10S
[5 empty] | 46 | 5 Bolt 130 BCD | CDC11465AA10 | 118 | 1298mm | 11M-118T-10S
| Choose Belt Length |  | 120 |  | 55 | 4 Bolt 104 BCD | CDC11554AA10 | 115 | 1265mm | 11M-115T-10S
[5 empty] | 50 | 4 Bolt 104 BCD | CDC11504AA10 | 113 | 1243mm | 11M-113T-10S
[5 empty] | 46 | 4 Bolt 104 BCD | CDC11464AA10 | 111 | 1221mm | 11M-111T-10S
|  | Output | [5 empty] | 108 | 1188mm | 11M-108T-10S
|  | Center Distance |  |  | CDC Rear Sprockets
| 439.5093 | mm | 17.3035 | in | Teeth | Mounting Type | Part Number
[5 empty] | 24* | Nexus®, Alfine® | CDC1124NPN10
|  | Speed Ratio |  |  | 24* | Nexus®, Alfine® | CDC1124NPN10-P
|  | 2.2917 |  |  | 24* | Nexus®, Alfine® | CDC1124NPN10-2.5
[5 empty] | 24 | SureFit 3-Lobe | CDC1124XIN10
|  | Min Center Distance for Installation |  |  | 22 | SureFit 3-Lobe | CDC1122XIN10
| 429.5093 | mm | 16.9098 | in | 22 | SureFit 3-Lobe | CDC1122XIN10-2.5
[5 empty] | 20 | SureFit 3-Lobe | CDC1120XIN10-2.5
|  | Take-up Adjustment for Tensioning |  |  | 26 | SRAM G8 | CDC1126QIN10
| 441.5093 | mm | 17.3823 | in | 24 | SRAM G8 | CDC1124QIN10
[5 empty] | 22 | 9-Spline/6 Bolt | CDC1122HIN10
* Use Gates recommended Retaining Ring
Chain Ratio Calculator
Retaining Ring
|  | Enter Front Sprocket | 50 |  |  | CDC | Part Number
[6 empty] | Nexus®/Alfine® | SR144
|  | Enter Rear Sprocket | 25
|  | Ratio | 2
CDC Mudport belts and sprockets have limited availablity.

## Advanced Calculations
Gear Inches - Development - Gain Ratio
|  |  | Belt Input | [5 empty] | Chain Input
|  |  | inch |  | mm |  |  |  | inch |  | mm
| Enter Wheel Diameter |  | 28 | or | 701 |  | Enter Wheel Diameter |  | 27 | or | 700
|  |  |  | & | [5 empty] | &
|  | Select Front Sprocket |  | 65 |  |  |  | Select Front Sprocket |  | 53
|  | Select Rear Sprocket |  | 24 |  |  |  | Select Rear Sprocket |  | 22
For Comparison
|  |  | Output | [5 empty] | Output
| Gear Inches |  | 75.8333 |  | 74.7457 |  | Gear Inches |  | 65.0455 |  | 66.3923
| Speed Ratio |  | 2.7083 |  | 2.7083 |  | Speed Ratio |  | 2.4091 |  | 2.4091
| Development |  | 6.0512 |  | 5.9644 |  | Development |  | 5.1904 |  | 5.2979
|  |  | If you would like to calculate Gain Ratio | [5 empty] | If you would like to calculate Gain Ratio
|  | Enter Crank Arm Length |  | 175 |  |  |  | Enter Crank Arm Length |  | 170
|  |  | Output | [5 empty] | Output
| Gain Ratio |  | 5.5033 |  | 5.4244 |  | Gain Ratio |  | 4.8593 |  | 4.9599

## Calculation Sheet (hidden)
Belts |  | CDCBelts | CDNBelts
174 |  | 125 | 122 |  |  | 166
168 |  | 122 | 120 |  |  | 158
166 |  | 120 | 118 |  |  | 132
158 |  | 118 | 115 |  |  | 125
151 |  | 115 | 113 |  |  | 122
143 |  | 113 | 111 |  |  | 120
137 |  | 111 |  |  |  | 118
132 |  | 108 |  |  |  | 115
130 | [5 empty] | 113
128 | [5 empty] | 111
125
122
120
118
115
113
111
108
CDX |  |  | CDC |  |  | CDN |  |  | Gain Ratio
CTFront | CTRear |  | CDCFront | CDCRear |  | CDNFront | CDNRear |  | GainF | GainR
70 | 39 |  | 60 | 26 |  | 55 | 26 |  | 70 | 34
65 | 34 |  | 55 | 24 |  | 50 | 24 |  | 65 | 32
63 | 32 |  | 50 | 22 |  | 46 | 22 |  | 63 | 30
60 | 30 |  | 46 | 20 |  |  |  |  | 60 | 28
55 | 28 | [7 empty] | 55 | 26
50 | 26 | [7 empty] | 50 | 24
48 | 24 | [7 empty] | 48 | 22
46 | 22 | [7 empty] | 46 | 21
42 | 21 | [7 empty] | 42 | 20
39 | 20 | [7 empty] | 39 | 19
32 | 19 | [7 empty] | 32
26 | [8 empty] | 26
24 | [8 empty] | 24
22 | [8 empty] | 22
|  |  | CDC Page |  |  | CDN Page
| D |  | Front | D |  | Front | D
CDX Page | 136.5549 |  | 55 | 192.5775 |  | 55 | 192.5775
Front
39 | d |  | Rear | d |  | Rear | d
| 105.0423 |  | 24 | 84.0338 |  | 26 | 91.0366
Rear
30 | Lp |  | Belt | Lp |  | Belt | Lp
| 1375 |  | 120 | 1320 |  | 122 | 1342
Belt
125 |  |  | K |  |  | K
|  |  | 3542.8811 |  |  | 3586.9034
K
3982.7696 | min | max | C | min | max | C | min | max
| 487.5967 | 499.5967 | 439.5093 | 429.5093 | 441.5093 | 445.4698 | 435.4698 | 447.4698
C
497.5967 |  |  | SR |  |  | SR
|  |  | 2.2917 |  |  | 2.1154
SR
1.3
Chainrear
Chain | 32
Chainfront | 31
60 | 30
59 | 29
58 | 28
57 | 27
56 | 26
55 | 25
54 | 24
53 | 23
52 | 22
51 | 21
50 | 20
49 | 19
48 | 18
47 | 17
46 | 16
45
44
43
42
41
40
39
38
37
36